## Sheet1
Test number | startingT | x | y | A | B | Delta225 | Delta45 | RealEndT | odoT | error | passed | comments
1 | 90 | 0 | 0 | 308.91 | 141.79 | -0.35 | -180.35 | 91 | 91 | 1 | TRUE | observations | Change from current test to next one
2 | 90 | 0 | 0 | 303.11 | 141.93 | 2.48 | -177.52 | 88 | 88 | 2 | TRUE
3 | 90 | 0 | 0 | 305.37 | 138.11 | 3.26 | -176.74 | 87 | 87 | 3 | TRUE
4 | 180 | 0 | 0 | 211 | 50 | 94.5 | -85.5 | 90 | 0 | 0 | TRUE | weird oscillation at the end..
5 | 180 | 0 | 0 | 220 | 50 | 90 | -90 | 270 | ND | 180 | FALSE | tried to fix the weird oscillation by making the error the minimal angle between the desired angle and the actual angle, but get an even weirder response.
6 | 180 | 0 | 0 | 213.39 | 48.67 | 93.97 | -86.03 | 90 | 1 | 0 | TRUE | took out last change and made the Error_Angle bigger.
7 | 180 | 0 | 0 | 215.09 | 43.58 | 95.665 | -84.335 | 90 | 0 | 0 | TRUE | weird oscillation at the end again.
8 | 180 | 0 | 0 | 215.66 | 53.63 | 90.355 | -89.645 | 93 | 3 | 3 | TRUE | reduced "slow" speed of the motors in the Navigator from 100 to 30, with a great result.
9 | 180 | 0 | 0 | 217.92 | 49.81 | 91.135 | -88.865 | 93 | 2 | 3 | TRUE | decreasing Error_Angle back down to 1 degree.
10 | 180 | 0 | 0 | 213.67 | 50.97 | 92.68 | -87.32 | 90 | ND | 0 | TRUE | bad idea, oscillating again. moving it back to 2 degrees.
11 | 180 | 0 | 0 | 213.67 | 51.5 | 92.415 | -87.585 | 90 | 0 | 0 | TRUE | working smoothly from now on.
12 | 270 | 0 | 0 | 122.12 | 315.42 | 6.23 | -173.77 | 88 | 265 | 2 | TRUE
13 | 270 | 0 | 0 | 122.97 | 318.96 | 4.035 | -175.965 | 89 | 267 | 1 | TRUE
14 | 0 | 0 | 0 | 35.09 | 232.64 | 91.135 | -88.865 | 90 | 180 | 0 | TRUE
15 | 0 | 0 | 0 | 34.52 | 230.8 | 92.34 | -87.66 | 89 | 179 | 1 | TRUE
16 | 0 | 0 | 0 | 34.52 | 231.5 | 91.99 | -88.01 | 90 | 179 | 0 | TRUE
Falling Edge tests | 0 | 0 | 0 | 213.67 | 61.13 | 87.6 | -92.4 | 275 | 5 | 185 | FALSE | This test is a failure, the delta is probably of the wrong sign, since it got close to 270 degrees instead of 90;
2 | 0 | 0 | 0 | 202.64 | 59.29 | 94.035 | -85.965 | 90 | 181 | 0 | TRUE
3 | 90 | 0 | 0 | 115.18 | 329.71 | 2.555 | -177.445 | 0 | 0 | 90 | FALSE | oscillations are back?! Weird. Changing the error back to the minimal angle in Navigation.
4 | 90 | 0 | 0 | 119.15 | 329.57 | 0.64 | -179.36 | 90 | 90 | 0 | TRUE | still oscillating | changing angle error in Navigator to be the fixDegAngle(minimalAngle(delta))
5 | 90 | 0 | 0 | 115.47 | 330 | 2.265 | -177.735 | 270 | 271 | 180 | FALSE | wrong orientation. | changing the delta sign back to the same as in FALLING_EDGE
6 | 90 | 0 | 0 | 115 | 331 | 2 | -178 | 268 | 268 | 178 | FALSE | still wrong orientation | changing the a<b to b<a and vice versa in RISING_EDGE
7 | 90 | 0 | 0 | 331.13 | 111.79 | 3.54 | -176.46 | 85 | 85 | 5 | TRUE | passed, but not very accurate | do the same thing, check for consistency in the result.
8 | 90 | 0 | 0 | 112.21 | 330.84 | 3.475 | -176.525 | 85 | 85 | 5 | TRUE | consistent, could me more accurate | tweak the "45" value a bit to improve accuracy.
9 | 90 | 0 | 0 | 112.78 | 329.15 | 4.035 | -175.965 | 85 | 85 | 5 | TRUE | same results, | tweak the "225" value instead;
10 | 90 | 0 | 0 | 112.35 | 331.27 | 3.19 | -176.81 | 89 | 88 | 1 | TRUE | ok close enough | try 180 angles now.
11 | 180 | 0 | 0 | 19.66 | 238.3 | 96.02 | -83.98 | 89 | 355 | 1 | TRUE
12 | 180 | 0 | 0 | 23.49 | 232.07 | 97.22 | -82.78 | 85 | 354 | 5 | TRUE
13 | 270 | 0 | 0 | 288.96 | 148.01 | 6.515 | -173.485 | 85 | 261 | 5 | TRUE |  | 40 and 220
14 | 270 | 0 | 0 | 287.83 | 146.03 | 8.07 | -171.93 | 88 | 285 | 2 | TRUE | good. | try out 0 again
15 | 0 | 0 | 0 | 203.2 | 60.84 | 92.98 | -87.02 | 89 | 180 | 1 | TRUE
16 | 0 | -5 | -5 |  |  | 225 | 45
17 | [5 empty] | 225 | 45
18 | [5 empty] | 225 | 45
[6 empty] | 225 | 45
[6 empty] | 225 | 45
[6 empty] | 225 | 45
[6 empty] | 225 | 45
[6 empty] | 225 | 45
[6 empty] | 225 | 45
[6 empty] | 225 | 45
[6 empty] | 225 | 45
[6 empty] | 225 | 45
[6 empty] | 225 | 45
[6 empty] | 225 | 45
[6 empty] | 225 | 45
[6 empty] | 225 | 45
[6 empty] | 225 | 45
[6 empty] | 225 | 45
[6 empty] | 225 | 45